## bugg-led-r4
Ref | Qnty | Value | Voltage | Tolerance | Tempco | Footprint | Description | Vendor
J201, | 1 | 2314844-8 |  |  |  | jeffmakes-footprints:PinSocket_2x04_P2.00mm_Vertical_SMD_Bottom_or_Top_Entry_AMPMODU | Generic connector, double row, 02x04, odd/even pin numbering scheme (row 1 odd numbers, row 2 even numbers), script generated (kicad-library-utils/schlib/autogen/connector/)
J202, | 1 | FH12A-20S-0.5SH |  |  |  | Connector_FFC-FPC:Hirose_FH12-20S-0.5SH_1x20-1MP_P0.50mm_Horizontal | Generic connectable mounting pin connector, single row, 01x20, script generated (kicad-library-utils/schlib/autogen/connector/)
LED201, LED202, LED203, | 3 | IN-P32TATRGB |  |  |  | LED_SMD:LED_Avago_PLCC4_3.2x2.8mm_CW | RGB LED, red/anode/blue/green
R201, R202, R203, | 3 | 22k |  |  |  | Resistor_SMD:R_0603_1608Metric | Resistor
R204, R205, R206, | 3 | 39k |  |  |  | Resistor_SMD:R_0603_1608Metric | Resistor
R207, R208, R209, | 3 | 10k |  |  |  | Resistor_SMD:R_0603_1608Metric | Resistor